## Test Report
727-4239 (05-13-01-010) Functional Test Report | [9 empty] | <-- Hidden column P helps determine overall pass/fail status
S/N: |  |  | Operator:
P/N: | 727-4239 |  | Date:
Tools and Calibration Information
Tool |  | Model/Serial Number |  | EQID |  | Last Cal | Next Cal
DC Power Supply Capable of 24V and variable current up to 200mA |  | KORAD KA6003P |  | 12815 |  | 2023-10-13 | 2024-10-13
Connector with flying leads as show in voltage test
Multimeter Continuity and DC voltage |  | FLUKE |  | 13973 |  | 2023-10-13 | 2024-10-13
POE Switch
Ethernet Cable
Description |  |  | Measured Value |  | Units | Low Accept | High Accept | Pass/ Fail
Step | Functional Test
2.1 | JP5 VCC_PRI: JP5-pin 1 to JP5 pin 2 |  |  |  | Ω | 5000 |  |  | 0
2.1 | JP6 5V: JP6-pin 1 to JP6-pin 2 |  |  |  | Ω | 5000 |  |  | 0
2.1 | JP7 3.3V: JP7-pin 1 to JP7-pin 2 |  |  |  | Ω | 5000 |  |  | 0
2.1 | JP1 VCC_LED: JP1-pin 1 to JP1-pin 2 |  |  |  | Ω | 5000 |  |  | 0
3.4 | Supply Current |  |  |  | mA |  | 100 |  | 0
3.6 | JP5 VCC_PRI: JP5-pin 1 to JP5 pin 2 |  |  |  | V | 23 | 25 |  | 0
3.6 | JP6 5V: JP6-pin 1 to JP6-pin 2 |  |  |  | V | 4.8 | 5.2 |  | 0
3.6 | JP7 3.3V: JP7-pin 1 to JP7-pin 2 |  |  |  | V | 3.2 | 3.4 |  | 0
3.6 | JP1 VCC_LED: JP1-pin 1 to JP1-pin 2 |  |  |  | V | 14 | 16 |  | 0
4.7 | JP5 VCC_PRI: JP5-pin 1 to JP5 pin 2 |  |  |  | V | 22 | 32 |  | 0
4.7 | JP6 5V: JP6-pin 1 to JP6-pin 2 |  |  |  | V | 4.8 | 5.2 |  | 0
4.7 | JP7 3.3V: JP7-pin 1 to JP7-pin 2 |  |  |  | V | 3.2 | 3.4 |  | 0
4.7 | JP1 VCC_LED: JP1-pin 1 to JP1-pin 2 |  |  |  | V | 14 | 16 |  | 0
Overal Test Result:
Test Personnel
Name (Printed)
Signature |  |  |  | Date
[10 empty] | Count | 13
[10 empty] | Sum | 0
if(sum>Count), Fail
if(sum=count), Pass
if (sum<Count), not done testing

## Data
Yes | Pass
No | Fail